## Sheet1
elements types: |  | dict_type | description | system attributes | types(s) | units | description
generator |  | <time_series> | { 'data_type': 'time_series', 'values': { keys are time_indices : value at that time index } } | baseMVA | float | 1 | System baseMVA for per-unit quantities
load |  | <cost_curve> | { 'data_type': 'cost_curve', 'cost_curve_type': 'piecewise', 'values': [ (output_value, cost_value) ] } | reference_bus | any | bus | System reference bus
branch |  | <cost_curve> | { 'data_type': 'cost_curve', 'cost_curve_type': 'polynomial', 'values': { keys are coefficient idicies (0, 1, 2, ...) : values are the coefficient for that exponent } } | reference_bus_angle | any | radians | System reference bus angle
dc_branch |  |  |  | time_keys | list | any | List of all valid time indices for any <tims_series>
bus |  | <fuel_curve> | {'data_type': 'fuel_curve', 'values': [(output_value, fuel_consumed)]} | time_period_length_minutes | int | minutes | Length of time between successive periods
shunt |  |  |  | load_mismatch_cost | float | $/MW | Marginal cost of over generation and load shedding
storage |  |  |  | q_load_mismatch_cost | float | $/MVAr | Marginal cost of over generation and load shedding of reactive power
area |  |  |  | reserve_shortfall_cost | float | $/MW | Marginal cost of reserve shortfall
zone |  |  |  | reserve_requirement | float, <time_series>(float) | MW | System reserve requirement
interface |  |  |  | reserve_shortfall | float, <time_series>(float) | MW | System reserve requirement not met
owner |  |  |  | reserve_price | float, <time_series>(float) | $/MW | System reserve price
|  |  |  | reserve_ramping_constraints | bool | None | If True, enforce shared ramping constraints on ancillary services
|  |  |  | spinning_reserve_requirement | float, <time_series>(float) | MW | System spinning reserve requirement
‘generator’: 'generator_type' |  |  |  | non_spinning_reserve_requirement | float, <time_series>(float) | MW | System non-spinning reserve requirement
renewable |  |  |  | regulation_up_requirement | float, <time_series>(float) | MW | System regulation up reserve requirement
thermal |  |  |  | regulation_down_requirement | float, <time_series>(float) | MW | System regulation down reserve requirement
|  |  |  | flexible_ramp_up_requirement | float, <time_series>(float) | MW | System flexible ramp up requirement
‘branch’: 'branch_type' |  |  |  | flexible_ramp_down_requirement | float, <time_series>(float) | MW | System flexible ramp down requirement
line |  |  |  | supplemental_reserve_requirement | float, <time_series>(float) | MW | System supplemental reserve requirement
transformer |  |  |  | spinning_reserve_shortfall | float, <time_series>(float) | MW | System spinning reserve requirement not met
|  |  |  | non_spinning_reserve_shortfall | float, <time_series>(float) | MW | System non-spinning reserve requirement not met
‘shunt’: 'shunt_type' |  |  |  | regulation_up_shortfall | float, <time_series>(float) | MW | System regulation up reserve requirement not met
controllable |  |  |  | regulation_down_shortfall | float, <time_series>(float) | MW | System regulation down reserve requirement not met
fixed |  |  |  | flexible_ramp_up_shortfall | float, <time_series>(float) | MW | System flexible ramp up requirement not met
|  |  |  | flexible_ramp_down_shortfall | float, <time_series>(float) | MW | System flexible ramp down requirement not met
fuel_supply':'fuel_supply_type' |  |  |  | supplemental_reserve_shortfall | float, <time_series>(float) | MW | System supplemental reserve shortfall
instantaneous |  |  |  | spinning_reserve_price | float, <time_series>(float) | $/MW | System spinning reserve requirement price
|  |  |  | non_spinning_reserve_price | float, <time_series>(float) | $/MW | System non-spinning reserve requirement price
‘generator’:‘renewable’ or 'virtual' attributes: | type(s) | units | description | regulation_up_price | float, <time_series>(float) | $/MW | System regulation up reserve requirement price
p_min | float, <time_series>(float) | MW | Minimum output (at time t) | regulation_down_price | float, <time_series>(float) | $/MW | System regulation down reserve requirement price
p_max | float, <time_series>(float) | MW | Maximum output (at time t) | flexible_ramp_up_price | float, <time_series>(float) | $/MW | System flexible ramp up requirement price
pg | float, <time_series>(float) | MW | Real power output (at time t) | flexible_ramp_down_price | float, <time_series>(float) | $/MW | System flexible ramp down requirement price
qg | float, <time_series>(float) | Mvar | Reactive power output (at time t) | supplemental_reserve_price | float, <time_series>(float) | $/MW | System supplemental reserve price
power_factor | float | 1 | Power factor for this unit (in [-1,1]) | total_cost | float | $ | Total operational cost
p_cost | float, <time_series>(float) | $/MWh | Marginal cost for dispatch (at time t) (default is 0)
production_cost | float, <time_series>(float) | $ | Total cost for production decisions (in time t)
in_service | bool | 1 | If False, the generator is offline
fuel | str |  | Fuel type
bus | any | bus | Attached bus
area | any | area | Attached area
owner | any | owner | Attached owner
zone | any | zone | Attached zone
‘generator’:‘thermal’ attributes: | type(s) | units | description
p_min | float | MW | Minimum real power output when on
p_max | float | MW | Maximum real power output when on
q_min | float | MVAr | Minimum reactive power output when on
q_max | float | MVAr | Maximum reactive power output when on
p_cost | <cost_curve> |  | Specification of the generator curve cost for real power dispatch
q_cost | <cost_curve> |  | Specification of the generator curve cost for reactive power dispatch
fuel_cost | float | $/MMBTU | Cost for primary fuel
p_fuel | <fuel_curve> |  | Specification of the fuel consumed for real power dispatch
startup_cost | <list>(<tuple>(int, float)) | (hr, $) | Start-up cost ($) after being off int hours but less than the next category's hours
startup_fuel | <list>(<tuple>(int, float)) | (hr, MMBTU) | Fuel consumed for start-up after being off int hours but less than the next category's hours
non_fuel_startup_cost | float | $ | Non-fuel cost component for start-up
shutdown_cost | float | $ | Shutdown cost
non_fuel_no_load_cost | float | $ | Non-fuel cost component of operating
startup_capacity | float | MW | Maximum power avaible given at start_up time (for an hourly time horizon)
shutdown_capacity | float | MW | Maximum power avaible given at shutdown time (for an hourly time horizon)
ramp_up_60min | float | MW/hr | Ramp_up capability in an hour
ramp_down_60min | float | MW/hr | Ramp_down capability in an hour
min_up_time | float, int | hr | Once started, the number of time periods the generator must remain on
min_down_time | float, int | hr | Once stopped, the number of tme periods the generator must remain off
initial_status | float, int (not 0) | hr | Number of time periods the generator has been on (>0) or off (<0) at the initial time period
initial_p_output | float | MW | Real power output at the time preceeding the initial time period
initial_q_output | float | MVAr | Reactive power output at the time preceeding the initial time period
pg | float, <time_series>(float) | MW | Real power output (at time t)
qg | float, <time_series>(float) | Mvar | Reactive power output (at time t)
reserve_supplied | float, <time_series>(float) | MW | Reserve provided (at time t)
headroom | float, <time_series>(float) | MW | The maximum power level the generator could operate at time t given the prior time periods
fast_start | bool | 1 | A generator capable of providing non-spinning 10-minute reserves
supplemental_start | bool | 1 | A generator capable of providing non-spinning 30-minute reserves
agc_capable | bool | 1 | If True, the generator can provide regulation reserve.
ramp_agc | float | MW/min | Automatic response rate for regulation reserve
p_min_agc | float | MW | Minimum real power output when providing regulation reserve
p_max_agc | float | MW | Maximum real power output when providing regulation reserve
agc_fixed_cost | float | $/hr | Cost of operating in AGC mode and potentially providing regulation reserve
agc_marginal_cost | float | $/MW/hr | Marginal cost of providing regulation up/down reserve
spinning_cost | float | $/MW/hr | Marginal cost of providing spinning reserve
spinning_capacity | float | MW | Maximum amount of spinning reserve provided when on
non_spinning_cost | float | $/MW/hr | Marginal cost of providing non-spinning reserve
non_spinning_capacity | float | MW | Maximum amount of non-spinning (10-minute) reserve provided when off
supplemental_cost | float | $/MW/hr | Marginal cost of providing supplemental (spinning or non-spinning) reserves
supplemental_spinning_capacity | float | MW | Maximum amount of spinning supplemental (30-minute) reserve provided when on
supplemental_non_spinning_capacity | float | MW | Maximum amount of non-spinning supplemental (30-minute) reserve provided when off
regulation_provider | float, <time_series>(float) | [0,1] | If 1, the generator is a regulation provider, if 0, not a regulation provider (at time t)
regulation_up_supplied | float, <time_series>(float) | MW | Regulation up provided
regulation_down_supplied | float, <time_series>(float) | MW | Regulation down provided
spinning_reserve_supplied | float, <time_series>(float) | MW | Spinning reserve provided
flexible_ramp_up_supplied | float, <time_series>(float) | MW | Flexible ramp up provided
flexible_ramp_down_supplied | float, <time_series>(float) | MW | Flexible ramp down provided
non_spinning_reserve_supplied | float, <time_series>(float) | MW | Non-spinning reserve provided
supplemental_reserve_supplied | float, <time_series>(float) | MW | Supplemental (spinning or non-spinning) reserve provided
in_service | bool | 1 | If False, the generator is offline
fixed_commitment | int, <time_series>(int) | {0,1,None} | Fixed commitment status of the generator, if None, the status won't be fixed
fixed_regulation | int, <time_series>(int) | {0,1,None} | Fixed regulation status of the generator, if None, the status won't be fixed
commitment | float, <time_series>(float) | [0,1] | Commitment status of the generator
commitment_cost | float, <time_series>(float) | $ | Total cost for commitment decisions (in time t)
production_cost | float, <time_series>(float) | $ | Total cost for production decisions (in time t)
fuel_consumed | float, <time_series>(float) | MMBTU | Fuel consumed (in time t)
fuel | str |  | Fuel type
fuel_supply | any | fuel_supply | Attached fuel_supply
aux_fuel_capable | bool | 1 | If True, the generator can switch fuel types
aux_fuel | str |  | Auxillary fuel type
aux_fuel_supply | any | fuel_supply | Auxillary fuel suply
aux_fuel_cost | float | $/MMBTU | Auxillary fuel cost
aux_fuel_blending | bool | 1 | If True, the generator can blend the aux_fuel and fuel
aux_fuel_online_switching | bool | 1 | If True, the generator can switch fuel types while on-line
aux_fuel_supply_initial | bool | 1 | If the generator cannot switch fuel types while on-line, an indicator for if the auxilary fuel is used at the initial time. If False, the primary fuel was assumed to be used.
aux_fuel_consumed | float, <time_series>(float) | MMBTU | Auxillary fuel consumed (in time t)
aux_fuel_status | float, <time_series>(float) | [0,1] | Indicator for if the auxillary fuel is used (in time t)
bus | any | bus | Attached bus
area | any | area | Attached area
owner | any | owner | Attached owner
zone | any | zone | Attached zone
‘storage’ attributes: | type(s) | units | description
energy_capacity | float | MWh | Storage capacity
initial_state_of_charge | float | ratio | (energy in battery)/(storage capacity) at time 0
end_stage_of_charge | float | ratio | (energy in battery)/(storage capacity) at final time period
minimum_state_of_charge | float | ratio | (minimum energy in battery)/(storage capacity)
charge_efficiency | float | ratio | (MWh added to battery)/(MWh applied to battery)
discharge_efficiency | float | ratio | (MWh taken from battery)/(MWh removed from battery)
max_discharge_rate | float | MW | Maximum discharge power (grid side)
min_discharge_rate | float | MW | Minimum discharge power (grid side)
max_charge_rate | float | MW | Maximum charge power (grid side)
min_charge_rate | float | MW | Minimum charge power (grid side)
initial_charge_rate | float | MW | Initial charge power, if not 0 then initial_discharge_rate is 0
initial_discharge_rate | float | MW | Initial discharge power, if not 0 then initial_charge_rate is 0
charge_cost | float | $/MW/hr | Marginal cost for a unit of charge power over an hour (grid side)
discharge_cost | float | $/MW/hr | Marginal cost for a unit of discharge power over an hour (grid side)
retention_rate_60min | float | ratio | (energy in battery after one hour)/(energy in battery now), assuming no charging or discharging
ramp_up_input_60min | float | MW/h | Input ramp_up rate in hours
ramp_down_input_60min | float | MW/h | Input ramp_down rate in hours
ramp_up_output_60min | float | MW/h | Output ramp_up rate in hours
ramp_down_output_60min | float | MW/h | Output ramp_down rate in hours
in_service | bool | 1 | If False, the storage is offline
state_of_charge | float, <time_series>(float) | ratio | (energy in battery)/(storage capacity) at time t
p_discharge | float, <time_series>(float) | MW | Discharge power at time t (grid side)
p_charge | float, <time_series>(float) | MW | Charge power at time t (grid side)
operational_cost | float, <time_series>(float) | $ | Cost of operation at time t
bus | any | bus | Attached bus
area | any | area | Attached area
owner | any | owner | Attached owner
zone | any | zone | Attached zone
‘load’ attributes: | type(s) | units | description
p_load | float, <time_series>(float) | MW | Real power load
q_load | float, <time_series>(float) | MVAr | Reactive power load
p_price | float, <time_series>(float) | $/MWh | If provided, the cost of shedding this load (for price-sensitive loads)
payment_revenue | float, <time_series>(float) | $ | Payment from load
in_service | bool | 1 | If True, load is enabled. If False, the load is not used.
p_load_shed | float, <time_series>(float) | MW | Real power load not met
q_load_shed | float, <time_series>(float) | MVAr | Reactive power load not met
bus | any | bus | Attached bus
area | any | area | Attached area
zone | any | zone | Attach zone
owner | any | owner | Attached owner
‘branch’:‘line’ attributes: | type(s) | units | description
from_bus | any | bus | The attached "from" bus
to_bus | any | bus | The attached "to" bus
resistance | float | ohms (p.u.) | The line resistance
reactance | float | ohms (p.u.) | The line reactance
charging_susceptance | float | ohms (p.u.) | The line charging susceptance
rating_long_term | float | MVA | Long term line apparent power rating
rating_short_term | float | MVA | Short term line apparent power rating
rating_emergency | float | MVA | Emergency line apparent power rating
pf | float, <time_series>{float) | MW | Real power injected at from_bus
qf | float, <time_series>{float) | MVAr | Reactive power injected at from_bus
pt | float, <time_series>{float) | MW | Real power injected at to_bus
qt | float, <time_series>{float) | MVAr | Reactive power injected at to_bus
in_service | bool | 1 | If True, the line is connected. If False, the line is disconnected
planned_outage | bool, <time_series>(bool) | 1 | If True, the line is disconnected (at time t)
angle_diff_min | float | radians | Minimum degree difference between the from_bus and to_bus
angle_diff_max | float | radians | Maximum degree difference between the from_bus and to_bus
circuit
owner | any | owner | Attached owner
owner_fraction
‘branch’:‘transformer’ attributes: | type(s) | units | description
from_bus | any | bus | The attached "from" bus
to_bus | any | bus | The attached "to" bus
resistance | float | ohms (p.u.) | The transformer resistance
reactance | float | ohms (p.u.) | The transformer reactance
charging_susceptance | float | ohms (p.u.) | The transfomer charging susceptance
rating_long_term | float | MVA | Long term transformer apparent power rating
rating_short_term | float | MVA | Short term transformer apparent power rating
rating_emergency | float | MVA | Emergency transformer apparent power rating
pf | float, <time_series>{float) | MW | Real power injected at from_bus
qf | float, <time_series>{float) | MVAr | Reactive power injected at from_bus
pt | float, <time_series>{float) | MW | Real power injected at to_bus
qt | float, <time_series>{float) | MVAr | Reactive power injected at to_bus
transformer_tap_ratio | float | 1
transformer_magnetizing_conductance | float | ohms (p.u.)
transformer_magnetizing_susceptance | float | ohms (p.u.)
transformer_phase_shift | float | radians
in_service | bool | 1 | If True, the transformer is connected. If False, the line is disconnected
planned_outage | bool, <time_series>(bool) | 1 | If True, the transformer is disconnected (at time t)
angle_diff_min | float | radians | Minimum degree difference between the from_bus and to_bus
angle_diff_max | float | radians | Maximum degree difference between the from_bus and to_bus
circuit
owner | any | owner | Attached owner
owner_fraction
‘dc_branch’ attributes: | type(s) | units | description
from_bus | any | bus | The attached "from" bus
to_bus | any | bus | The attached "to" bus
loss_factor | float | 1 | Loss as a percentage of line flow
rating_long_term | float | MVA | Long term line apparent power rating
rating_short_term | float | MVA | Short term line apparent power rating
rating_emergency | float | MVA | Emergency line apparent power rating
pf | float, <time_series>{float) | MW | Real power injected at from_bus
pt | float, <time_series>{float) | MW | Real power injected at to_bus
in_service | bool | 1 | If True, the line is connected. If False, the line is disconnected
planned_outage | bool, <time_series>(bool) | 1 | If True, the line is disconnected (at time t)
‘bus’ attributes: | type(s) | units | description
matpower_bustype | str |  | One of 'PV', 'PQ', 'ref', or 'isolated'
base_kv | float | kV | Bus voltage base
v_min | float | kV | Minimum bus voltage
v_max | float | kV | Maximum bus voltage
p_balance_violation | float, <time_series>(float) | MW | Shortfall (+) or excess (-) of real power at the bus
q_balance_violation | float, <time_series>(float) | MVAr | Shortfall (+) or excess (-) of reactive power at the bus
vm | float, <time_series>(float) | kV | Bus voltage magnitude
va | float, <time_series>(float) | radians | Bus voltage angle
lmp | float, <time_series>(float) | $/MW | Locational marginal price of real power
q_lmp | float, <time_series>(float) | $/MVAr | Locational marginal price of reactive power
‘shunt’:‘controllable’ attributes: | type(s) | units | description
bus | any | bus | Attached bus
bs_min | float | MVAr injected | Minimum controllable shunt susceptance
bs_max | float | MVAr injected | Maximum controllable shunt susceptance
gs_min | float | MW demanded | Minimum controllable shunt conductance
gs_max | float | MW demanded | Maximum controllable shunt conductance
bs | float, <time_series>{float) | MVar injected | Realized shunt susceptance (at time t)
gs | float, <time_series>{float) | MW demanded | Realized shunt conductance (at time t)
step_count
‘shunt’:‘fixed’ attributes: | type(s) | units | description
bus | any | bus | Attached bus
bs | float | MVAr injected | Fixed shunt susceptance
gs | float | MW demanded | Fixed shunt conductance
‘area’ attributes | types(s) | units | description
spinning_reserve_requirement | float, <time_series>(float) | MW | Area-wide spinning reserve requirement
non_spinning_reserve_requirement | float, <time_series>(float) | MW | Area-wide non-spinning reserve requirement
regulation_up_requirement | float, <time_series>(float) | MW | Area-wide regulation up reserve requirement
regulation_down_requirement | float, <time_series>(float) | MW | Area-wide regulation down reserve requirement
flexible_ramp_up_requirement | float, <time_series>(float) | MW | Area-wide flexible ramp up requirement
flexible_ramp_down_requirement | float, <time_series>(float) | MW | Area-wide flexible ramp down requirement
supplemental_reserve_requirement | float, <time_series>(float) | MW | Area-wide supplemental reserve requirement
spinning_reserve_shortfall | float, <time_series>(float) | MW | Area-wide spinning reserve requirement not met
non_spinning_reserve_shortfall | float, <time_series>(float) | MW | Area-wide non-spinning reserve requirement not met
regulation_up_shortfall | float, <time_series>(float) | MW | Area-wide regulation up reserve requirement not met
regulation_down_shortfall | float, <time_series>(float) | MW | Area-wide regulation down reserve requirement not met
flexible_ramp_up_shortfall | float, <time_series>(float) | MW | Area-wide flexible ramp up requirement not met
flexible_ramp_down_shortfall | float, <time_series>(float) | MW | Area-wide flexible ramp down requirement not met
supplemental_shortfall | float, <time_series>(float) | MW | Area-wide supplemental reserve shortfall
spinning_reserve_price | float, <time_series>(float) | $/MW | Area-wide spinning reserve requirement price
non_spinning_reserve_price | float, <time_series>(float) | $/MW | Area-wide non-spinning reserve requirement price
regulation_up_price | float, <time_series>(float) | $/MW | Area-wide regulation up reserve requirement price
regulation_down_price | float, <time_series>(float) | $/MW | Area-wide regulation down reserve requirement price
flexible_ramp_up_price | float, <time_series>(float) | $/MW | Area-wide flexible ramp up requirement price
flexible_ramp_down_price | float, <time_series>(float) | $/MW | Area-wide flexible ramp down requirement price
supplemental_price | float, <time_series>(float) | $/MW | Area-wide supplemental reserve price
‘zone’ attributes | types(s) | units | description
spinning_reserve_requirement | float, <time_series>(float) | MW | Zonal spinning reserve requirement
non_spinning_reserve_requirement | float, <time_series>(float) | MW | Zonal non-spinning reserve requirement
regulation_up_requirement | float, <time_series>(float) | MW | Zonal regulation up reserve requirement
regulation_down_requirement | float, <time_series>(float) | MW | Zonal regulation down reserve requirement
flexible_ramp_up_requirement | float, <time_series>(float) | MW | Zonal flexible ramp up requirement
flexible_ramp_down_requirement | float, <time_series>(float) | MW | Zonal flexible ramp down requirement
supplemental_reserve_requirement | float, <time_series>(float) | MW | Zonal supplemental reserve requirement
spinning_reserve_shortfall | float, <time_series>(float) | MW | Zonal spinning reserve requirement not met
non_spinning_reserve_shortfall | float, <time_series>(float) | MW | Zonal non-spinning reserve requirement not met
regulation_up_shortfall | float, <time_series>(float) | MW | Zonal regulation up reserve requirement not met
regulation_down_shortfall | float, <time_series>(float) | MW | Zonal regulation down reserve requirement not met
flexible_ramp_up_shortfall | float, <time_series>(float) | MW | Zonal flexible ramp up requirement not met
flexible_ramp_down_shortfall | float, <time_series>(float) | MW | Zonal flexible ramp down requirement not met
supplemental_shortfall | float, <time_series>(float) | MW | Zonal supplemental reserve shortfall
spinning_reserve_price | float, <time_series>(float) | $/MW | Zonal spinning reserve requirement price
non_spinning_reserve_price | float, <time_series>(float) | $/MW | Zonal non-spinning reserve requirement price
regulation_up_price | float, <time_series>(float) | $/MW | Zonal regulation up reserve requirement price
regulation_down_price | float, <time_series>(float) | $/MW | Zonal regulation down reserve requirement price
flexible_ramp_up_price | float, <time_series>(float) | $/MW | Zonal flexible ramp up requirement price
flexible_ramp_down_price | float, <time_series>(float) | $/MW | Zonal flexible ramp down requirement price
supplemental_price | float, <time_series>(float) | $/MW | Zonal supplemental reserve price
‘interface’ attributes | types(s) | units | description
lines | list | line | List of lines on the interface
minimum_limit | float | MVA | Total limit minimum flow limit for the interface
maximum_limit | float | MVA | Total limit maximum flow limit for the interface
pf | float, <time_series>(float) | MW | Interface real power flow
line_orientation | list | 1 | For each line, the oriention (either 1 or -1) of the line in the interface limit constraint
violation_penalty | float, None | MVA | If None (or attribute does not exist), the limit will be hard; else violations of the limit will be penalized according to this value.
‘fuel_supply’:'instantaneous' attributes | types(s) | units | description
fuel_available | <time_series>(float) | MMBTU | Amount of fuel available from this supply at time t
fuel_consumed | <time_series>(float) | MMBTU | Amount of fuel consumed from this supply at time t
‘interchange’ attributes | types(s) | units | description
bus | str | bus | Bus where the interchange is located
p_min | float, <time_series>(float) | MW | Total limit minimum power from the interchange (negative is power *to* the interchange)
p_max | float, <time_series>(float) | MW | Total limit maximum power from the interchange (negative is power *to* the interchange)
pg | float, <time_series>(float) | MW | Interchange real power generated (negative is real power consumed)
p_cost | float, <time_series>(float) | $/MWh | Marginal cost for interchange power (at time t)
production_cost | float, <time_series>(float) | $ | Production cost for interchange power (at time t)